## Page 1
ERGONOMIC JOB ANALYSIS WORKSHEET
Date of Analysis: 27/09/2012 | Job Location: Upfit | Cycle: | Page 1 of 1
Job Title/Description: Engine Building
Tools:
Equipment: Impact Guns
Parts: Idlers, Waterpumps and other accessories
Materials:
Environmental Conditions: Noisy and Busy
Element Description | Risk Factors | Causes | Possible Solutions
| (by element & body part) | (by element & risk factor) | (by cause & risk factor)
1. Using Imapct Guns to do and undo bolts (n> 10) | 1. Stressful posture (POS) : caused by constantly using both wrist in awkward positions, repeated forearm pronation and supination and sustained elbow flexion and extension involved in operating the gun to fixed the bolts | Height and orientation of the parts of the engine where the bolt fixing is required | I) Change job role /work restriction recommended for any staff member diagnosed with tennis elbow. II) Provide lift/tilt/rotate device to adjust the orientation of the engine prior to bolt fixing
Element Description | Risk Factors | Causes | Possible Solutions
2. Repeating task # 1 above 200 times per shift | 2.Repeated Exertions (REP): to both wrist and elbows caused by operating the gun to fix the bolts | Multiple subcycles to do and undo the bolts | I)Change job role/Work restriction recommended for any staff member diagnosed with tennis elbow II) Use work rest cycling III) Rotate workers
3. Manually lifting and moving idlers (More than 15kg), water pump (More than 15kg) and other accessories to be fixed to different part of the engine | 3. Forceful exertion (FOR): to both wrist, elbows and shoulder caused by the effort required to lift and move Idlers, water pump and other accessories from where they are assmbled to the point of ixation on the engine. | I) Weight of the Idlers, waterpumps and other accessories II) distance location between the points where parts are assembled to the part of the machine where they will be fixed | I) Change Job role/ work restriction recommended for any staff member diagnosed with tennis elbow II) Provide lift assist III) Reduce distance location between the points where the parts are assembled to the part of the machine where they will be fixed.
4. Repeat Task # 3 at least twice during a shift | 4. Repeated Exertions (REP): to both wrist and elbows caused by operating the gun to fix the bolts | Mutiple subcyles involved in the moving the idlers, waterpumps and other accessories from where they are assembled to the fixing points | I)Change Job role/ work restriction recommended for any staff member diagnosed with tennis elbow II) Use work rest cycling III) Rotate workers

## Continuation Page 2
ERGONOMIC JOB ANALYSIS WORKSHEET
Job Title: | Job Location: | Cycle: | page 2 of 2
Date of Analysis:
Element Description | Risk Factors | Causes | Possible Solutions
(Number and describe each element) | (by element & body part) | (by element & risk factor) | (by cause & risk factor)
Further Analysis:

## Continuation Page 3
ERGONOMIC JOB ANALYSIS WORKSHEET
Job Title: | Job Location: | Cycle: | page 3 of 3
Date of Analysis:
Element Description | Risk Factors | Causes | Possible Solutions
(Number and describe each element) | (by element & body part) | (by element & risk factor) | (by cause & risk factor)
Further Analysis: